## Pico_VNA
Comment | Description | Designator | Footprint | LibRef | Quantity
100nF 0603 | CAP 100nF 25V ±20% 0603 (1608 Metric) Thickness 1mm SMD | C1, C12, C13, C18, C21, C23, C24, C29, C30, C31, C35, C36, C41, C44, C51, C53, C56, C59, C61, C62, C75, C77, C79, C80, C81 | CAPC0603(1608)100_N | CMP-1035-02589-1 | 25
2.2uF 0805 | CAP CER 2.2UF 16V X7R 0805 | C2, C8, C10, C73 | FP-C0805C225K4RACAUTO-MFG | CMP-2007-03267-2 | 4
1uF 0805 |  | C3, C9, C11, C52, C57, C58, C74 | CAPC2013X145X50NL20T25 | CMP-2007-01121-1 | 7
0805 10nF |  | C4, C19 | CAPC2013X94X50ML20T25 | CMP-2007-04453-1 | 2
10uF 1206 | 10uF 16V ±10% 3Ω 1206 SMD Tantalum Capacitor TAJA106K016RNJ | C5, C6 | FP-TAJA-MFG | CMP-1661-00004-2 | 2
10nF 0603 | CAP 10nF 25V ±20% 0603 (1608 Metric) Thickness 1mm SMD | C7 | CAPC0603(1608)100_N | CMP-1035-02589-1 | 1
100pF 0603 |  | C14, C15, C20, C28, C40, C42, C43, C45, C48, C49, C55, C71, C72, C82, C83, C84 | CAPC1608X92X38LL15T08 | CMP-2006-01182-1 | 16
1.8nF 0603 | CAP CER 1800PF 25V X7R 0603 | C16, C32, C68, C70 | FP-C0603C-CF-MFG | CMP-03020-009150-1 | 4
270pF 0603 |  | C17, C33 | CAPC1608X92X38LL15T08 | CMP-2006-01334-1 | 2
10uF 1206 | CAP 10uF 16V ±5% 1206 (3216 Metric) Thickness 1.9mm SMD | C22, C25, C34, C37, C50, C54, C60, C63, C64, C65, C66, C67, C69 | CAPC1206(3216)190_M | CMP-1037-04973-1 | 13
100nF 0603 | CAP 100nF 16V ±0.1pF 0603 (1608 Metric) Thickness 1mm SMD | C26, C27, C38, C39, C76, C78 | CAPC0603(1608)100_L | CMP-1035-00228-1 | 6
56nF 0603 |  | C46, C47 | CAPC1608X90X35LL15T15 | CMP-2006-04522-1 | 2
PA2748NL | CHOKE COMMON MODE 1125UH 1.8A SMD | CMC1 | DFN838P1270X560-4N | PA2748NL | 1
PESD5V0S1BA,115 | TVS DIODE 5V 14V SOD323 | D2 | FP-SOD323-CA-MFG | CMP-14432-000001-1 | 1
150120VS75000 | Led, Green, 570 Nm, 2 V, 30 Ma, 40 Mcd Rohs Compliant: Yes | DS1 | WL-SMCW_1206_150120xx75000 | CMP-1426-00016-4 | 1
LCB3216-102Y-N | Chip Ferrite Bead, 1206, 1kΩ @ 100MHz, max. 0.200Ω, 25%, 2A | FB1, FB2, FB3, FB4, FB5, FB8 | FP-BLM31-0_2-t1_6-IPC_C | CMP-06046-002145-1 | 6
BLM18HE152SN1D | Chip Ferrite Bead, 0603, 1500Ω @ 100MHz, 0.5Ω, 25%, 500mA | FB6, FB7 | FP-BLM18-0_15-t0_8-IPC_C | CMP-0686-00368-3 | 2
BMI-S-205-F | RF Shield Frame 1.000 _25.40mm_ X 1.500 _38.10mm_ Solder | H1, H2, H3 | LAIRD_BMI-S-205-F | CMP-058-000000-1 | 3
32K201-400L5 | CONN SMA JACK R/A 50OHM PCB | J1 | FP-32K201-400L5-MFG | CMP-0751-00005-2 | 1
USB4125-GF-A_REVA2 |  | J2 | GCT_USB4125-GF-A_REVA2 | CMP-039-000000-1 | 1
5-146256-2 | CONN HEADER VERT 4POS 2.54MM | J3 | FP-5-146256-2-MFG | CMP-03369-000128-1 | 1
U.FL-R-SMT-1(80) | CONN U.FL RCPT STR 50 OHM SMD | J4, J5 | FP-U_FL-R-SMT-1_80-MFG | CMP-11598-000004-1 | 2
5.6nH 0603 |  | L1, L2, L3, L4 | FP-AISC-0603HP-MFG | CMP-27750-000002-1 | 4
18nH 0805 | 18 nH Unshielded Drum Core, Wirewound Inductor 800 mA 130mOhm 0805 (2012 Metric) 0805CT-180EGTS | L5, L6, L7 | FP-LQW2BAN_00-MFG | CMP-06042-010439-1 | 3
5.1k 0603 | RES SMD 100 OHM 1% 1/8W 0603 | R1, R2 | FP-MCT0603-IPC_B | CMP-02407-010205-1 | 2
1Meg 0603 | RES SMD 1 MEGA OHM 1% 1/8W 0603 | R3 | FP-MCT0603-IPC_B | CMP-02407-010205-1 | 1
33R 0603 | RES 33 OHM 1% 1/4W 0603 | R4, R15 | FP-SR0603-MFG | CMP-03412-011068-1 | 2
4.7k 0603 | RES SMD 4.7kΩ 0.1% 1/16W 0603 | R5, R14, R42, R43, R46, R47 | FP-CPF0603-MFG | CMP-03211-011109-1 | 6
33R 0603 | RES SMD 33Ω 0.1% 1/16W 0603 | R6, R8, R10, R19, R32, R33, R54, R55, R57, R58, R59, R60, R61, R62, R63, R65, R66, R67, R68, R69, R70, R71, R73, R74 | FP-CPF0603-MFG | CMP-03211-006902-1 | 24
49.9R 0603 | RES SMD 49.9 OHM 1% 1/10W 0603 | R7, R12, R30, R31, R35, R37 | FP-RT0603-MFG | CMP-03412-022019-1 | 6
210R 0603 | RES 210Ω 1.00% 0.1W 0603 | R11, R18, R36 | FP-AC0603-IPC_B | CMP-03412-003885-2 | 3
0R 0603 | RES 0 OHM JUMPER 1/4W 0603 | R20, R24, R38 | FP-HCJ0603-MFG | CMP-26527-000122-1 | 3
16.5R 0603 | RES SMD 16.5 OHM 1% 1/10W 0603 | R21, R22, R23 | FP-RT0603-MFG | CMP-03412-005655-1 | 3
37.4R 0603 | RES SMD 37.4 OHM 0.1% 1/10W 0603 | R25 | FP-RT0603-MFG | CMP-03412-012358-1 | 1
150R 0603 | RES 150 OHM 1/10W .1% SMD 0603 | R26, R27 | FP-RT0603-MFG | CMP-2000-04520-2 | 2
1.3k 0603 | RES Thin Film, 1.3kΩ, 0.1%, 0.1W, 25ppm/°C, 0603 | R28, R29 | FP-TFCR0603-IPC_B | CMP-250906-187165-1 | 2
10k 0603 | RES SMD 10K OHM 0.05% 1/10W 0603 | R34, R39 | FP-RT0603-MFG | CMP-03412-024743-1 | 2
100k 0603 | RT0603 100KΩ 0.1W 50 ppm/°C 1.00% | R40, R41 | FP-RT0603-MFG | CMP-03412-006967-1 | 2
1k 0603 | RES Thin Film, 1kΩ, 0.1%, 0.1W, 25ppm/°C, 0603 | R44, R45, R48, R49, R52, R53 | FP-TFCR0603-MFG | CMP-250906-149963-1 | 6
100R 0603 | RES SMD 100 OHM 1% 1/8W 0603 | R50, R51 | FP-MCT0603-MFG | CMP-02407-008087-1 | 2
HHM22137A2 | RF Directional Coupler General Purpose 0603 (1608 Metric), 6 PC Pad | T1, T2 | HHM22137A2 | CMP-012-00000-1 | 2
RASPBERRY_PI_PICO_2 | Raspberry Pi Board, Arm Cortex-M0+; Core Architecture:Arm; Core Sub-Architecture:Cortex-M0+; Kit Contents:Raspberry Pi Pico Board; No. Of Bits:32Bit; Silicon Core Number:Rp2040; Silicon Manufacturer:Raspberry Pi | U1 | RASPBERRY_PI_PICO | CMP-007-000000-1 | 1
TPS7A2033PDBVR | IC REG LINEAR 3.3V 300MA SOT23-5 | U2, U3, U4, U16 | FP-DBV0005A-MFG | CMP-04917-000300-1 | 4
ADF4351BCPZ | Wideband Synthesizer with Integrated VCO, CP-32-2, Pb-Free, 490 Tray | U5, U6 | ADI-CP-32-2_N | CMP-0287-00014-1 | 2
GVA-62+ | No Description Available | U7, U8, U15 | DF782_MNC | GVA-63+ | 3
SYM-63LH+ | RF Mixer IC Cellular, GPS, ISM, PCS, WCDMA 1MHz ~ 6GHz | U9, U10 | FP-SYM-30DMHW+-MFG | CMP-199893-000002-1 | 2
PCM1808PWR | 24-bit, 99-dB SNR, 96-kHz stereo ADC with single-ended inputs | U11 | SOP65P640X120-14N | CMP-052-000000-1 | 1
TPS7A2045PDBVR |  | U12 | SOT95P280X145-5N | CMP-056-000000-1 | 1
OPA2365AIDR | IC OPAMP GP 2 CIRCUIT 8SOIC | U13, U14 | FP-D0008A-MFG | CMP-0272-00746-4 | 2
SI8641BB-B-IS1 | General Purpose Digital Isolator 2500Vrms 4 Channel 150Mbps 35kV/Âµs CMTI 16-SOIC (0.154, 3.90mm Width) | U17, U18, U19 | SOIC127P600X265-16N | CMP-060-000000-1 | 3
ECS-TXO-3225MV-320-TR | TCXO Oscillators 32.000 MHZ Multi-Volt +1.7 3.6V HCMOS TCXO +/-2.5 ppm -30 +85 C 3.2x 2.5mm RoHS | Y1 | OSC_ECS-TXO-3225MV-320-TR | CMP-041-000000-1 | 1